## Bill of Materials
Comment | Description | Designator | Quantity
C0603-100nF-100V-10%-X7R | 0.1µF ±10% 100V Ceramic Capacitor X7R 0603 (1608 Metric) | C1, C4, C9, C10, C11, C12, C13 | 7
C0603-1uF-25V-10%-X7R | 1µF ±10% 25V Ceramic Capacitor X7R 0603 (1608 Metric) | C2, C3, C5, C7 | 4
C0805-4.7uF-16V-5%-X7R | 4.7uF ±5% 16V Ceramic Capacitor X7R 0805 (2012 Metric) | C6, C8 | 2
SSW-120-01-x-S | Conn Socket Strip SKT 20 POS 2.54mm Solder ST Thru-Hole | J1 | 1
SSW-120-01-x-S - 21-40 | Conn Socket Strip SKT 20 POS 2.54mm Solder ST Thru-Hole (pins 21 - 40) | J2 | 1
SJ-3566AN | 3.5 mm, Stereo, Right Angle, Through Hole, SPDT Switch, Audio Jack Connector | J3 | 1
853-004-213R001 | CONN PLUG FMALE 4POS GOLD SOLDER | J4 | 1
RJULE4218201 | Modular Jack - Right Angle, Input Output Connectors RJ45, 8P8C, Without LEDs, Shield. | J5, J6 | 2
156125RS57000 | Single Color LED | LED1 | 1
R0603-1k5-1/16W-0.1% | Surface Mount Resistor 1k5 Ohm 1/16 W 0.1% 0603 (1608 Metric) | R1 | 1
R0603-10R-1/16W-0.1% | Surface Mount Resistor 10 Ohm 1/16 W 0.1% 0603 (1608 Metric) | R2 | 1
R0603-10k-1/16W-0.1% | Surface Mount Resistor 10k Ohm 1/16 W 0.1% 0603 (1608 Metric) | R3, R4, R9, R10, R14, R15 | 6
R0603-1k-1/16W-0.1% | Surface Mount Resistor 1k Ohm 1/16 W 0.1% 0603 (1608 Metric) | R5 | 1
R0603-100k-1/16W-0.1% | Surface Mount Resistor 100k Ohm 1/16 W 0.1% 0603 (1608 Metric) | R6 | 1
R0603-150R-1/16W-0.1% | Surface Mount Resistor 150 Ohm 1/16 W 0.1% 0603 (1608 Metric) | R7, R8 | 2
R0603-620R-1/16W-0.1% | Surface Mount Resistor 620 Ohm 1/16 W 0.1% 0603 (1608 Metric) | R11, R12, R16, R17 | 4
R0603-110R-1/16W-0.1% | Surface Mount Resistor 110 Ohm 1/16 W 0.1% 0603 (1608 Metric) | R13, R18 | 2
PTS645VM83-2LFS | Switch Tactile N.O. SPST Round Button PC Pins 0.05A 12VDC 100000Cycles 1.57N Bracket Mount/Through Hole Bulk | S1 | 1
Solder Bridge 0603 On | Solder Bridge 0603 ON | SB3, SB5, SB8, SB10, SB11, SB12 | 6
AP2112K-3.3TRG1 | Fixed Positive LDO Regulator, 3.3V, 0.4V Dropout, CMOS, PDSO5 | U1 | 1
TPD3E001DRLR | Low-Capacitance 3-Channel +/-15KV ESD-Protection Array for High-Speed Data Interfaces 5-SOT-5X3 | U2 | 1
LTC4332HUFD#PBF | SPI Extender Over Rugged Differential Link | U3, U4 | 2
SN75C3221PWR | IC RS232 DRVR/RCVR 1-CH 16-TSSOP | U5 | 1